## Structure Function #s from app.
Structure Function #s from app. Worksheet: Numbers as listed in the appendix of the paper are shown in the red boxes
Error Warning: The separations listed in the paper are normalized to the radius, not to the diameter, as incorrectly described.
This can be corrected by multiplying the separation by 1/2.
Extra values of the structure function to reach the rest of the way across the pupil are listed in columns L,M, and N. These were not published in the appendix.
In addition, the structure functions values for higher order Zernikes are included for all obscuration ratios.
epsilon = 0
separation normalized to diameter | 0.005 | 0.01 | 0.025 | 0.05 | 0.1 | 0.15 | 0.225 | 0.3 | 0.4 | 0.475 | 0.6 | 0.8 | 0.95
separation normalized to radius | 0.01 | 0.02 | 0.05 | 0.1 | 0.2 | 0.3 | 0.45 | 0.6 | 0.8 | 0.95 | 1.2 | 1.6 | 1.9
Zernike
2, 3 | 0.0002 | 0.0008 | 0.0051 | 0.0203 | 0.0811 | 0.1825 | 0.4106 | 0.73 | 1.2977 | 1.8301 | 2.8683 | 5.0343 | 6.9209
4 | 0.0012 | 0.0047 | 0.0284 | 0.1077 | 0.3843 | 0.7669 | 1.423 | 2.0482 | 2.6497 | 2.8417 | 2.5978 | 1.15 | 0.0945
5, 6 | 0.0006 | 0.0024 | 0.0145 | 0.0563 | 0.2106 | 0.4421 | 0.8911 | 1.4066 | 2.0974 | 2.5478 | 2.9837 | 2.5644 | 0.8536
7, 8 | 0.0027 | 0.0106 | 0.0617 | 0.219 | 0.6881 | 1.2143 | 1.8976 | 2.3521 | 2.5923 | 2.5147 | 1.8853 | 1.1511 | 8.9772
9, 10 | 0.0012 | 0.0047 | 0.0281 | 0.1055 | 0.3696 | 0.7248 | 1.3098 | 1.8303 | 2.251 | 2.2995 | 1.9855 | 2.7693 | 10.5489
11 | 0.0057 | 0.022 | 0.1202 | 0.3863 | 1.0176 | 1.5711 | 2.2062 | 2.6336 | 2.6358 | 2.1011 | 1.1093 | 2.9117 | 0.9924
12, 13 | 0.0048 | 0.0185 | 0.1038 | 0.3455 | 0.9649 | 1.5365 | 2.1169 | 2.3561 | 2.2117 | 1.874 | 1.5497 | 3.0691 | 1.579
14, 15 | 0.002 | 0.0077 | 0.0454 | 0.1651 | 0.5426 | 0.9956 | 1.6117 | 1.9765 | 1.9675 | 1.7081 | 1.5487 | 4.4722 | 4.0789
16, 17 | 0.0096 | 0.0361 | 0.1856 | 0.5441 | 1.2524 | 1.8151 | 2.4337 | 2.5898 | 2.0366 | 1.6108 | 1.8017 | 2.1473 | 5.2837
18, 19 | 0.0074 | 0.0282 | 0.1521 | 0.477 | 1.2015 | 1.7613 | 2.1937 | 2.1905 | 1.7541 | 1.4825 | 1.9959 | 2.6206 | 6.2118
20, 21 | 0.0029 | 0.0114 | 0.0661 | 0.2327 | 0.7189 | 1.2346 | 1.7821 | 1.8969 | 1.5458 | 1.3211 | 1.9799 | 3.7033 | 9.897
22 | 0.0153 | 0.0557 | 0.2644 | 0.6946 | 1.4384 | 2.0484 | 2.5174 | 2.3262 | 1.9105 | 1.7803 | 2.0407 | 1.2825 | 3.2058
23, 24 | 0.0142 | 0.052 | 0.2529 | 0.6832 | 1.4345 | 2.0166 | 2.4917 | 2.2689 | 1.6242 | 1.6145 | 2.4222 | 1.37 | 3.4221
25, 26 | 0.0105 | 0.0396 | 0.2054 | 0.6085 | 1.3958 | 1.9067 | 2.1503 | 1.9046 | 1.4153 | 1.4971 | 2.4975 | 2.2227 | 4.3045
27, 28 | 0.0041 | 0.0158 | 0.0896 | 0.3063 | 0.8896 | 1.4278 | 1.8199 | 1.6689 | 1.2409 | 1.3592 | 2.4457 | 3.1452 | 8.793
29, 30 | 0.0218 | 0.0771 | 0.3394 | 0.8161 | 1.6124 | 2.2237 | 2.4129 | 2.0941 | 1.7724 | 1.9963 | 2.1258 | 2.2695 | 2.0584
31, 32 | 0.0194 | 0.0697 | 0.32 | 0.8038 | 1.5882 | 2.1683 | 2.3703 | 1.8712 | 1.4874 | 1.8811 | 2.3768 | 2.3693 | 2.2814
33, 34 | 0.0141 | 0.0522 | 0.261 | 0.7323 | 1.5455 | 1.9825 | 2.0142 | 1.5918 | 1.3283 | 1.7796 | 2.4616 | 3.4822 | 3.5185
35, 36 | 0.0054 | 0.0208 | 0.1158 | 0.3839 | 1.0466 | 1.562 | 1.7405 | 1.3934 | 1.1843 | 1.6658 | 2.3485 | 4.1546 | 8.5783
37 | 0.0307 | 0.1047 | 0.4213 | 0.9332 | 1.8088 | 2.3344 | 2.3048 | 1.895 | 2.0117 | 2.3825 | 1.6022 | 2.3758 | 4.7985
epsilon = 0.2
separation normalized to diameter | 0.005 | 0.01 | 0.025 | 0.05 | 0.1 | 0.15 | 0.225 | 0.3 | 0.4 | 0.475 | 0.6 | 0.8 | 0.95
separation normalized to radius | 0.01 | 0.02 | 0.05 | 0.1 | 0.2 | 0.3 | 0.45 | 0.6 | 0.8 | 0.95 | 1.2 | 1.6 | 1.9
Zernike
2, 3 | 0.0002 | 0.0008 | 0.0049 | 0.0198 | 0.0791 | 0.1779 | 0.4002 | 0.7115 | 1.265 | 1.784 | 2.795 | 4.9016 | 7.0047
4 | 0.0013 | 0.0053 | 0.0323 | 0.1233 | 0.446 | 0.8995 | 1.6576 | 2.2736 | 2.3508 | 2.3725 | 2.8241 | 1.2605 | 0.1041
5, 6 | 0.0006 | 0.0024 | 0.0146 | 0.0571 | 0.2172 | 0.4634 | 0.9452 | 1.4891 | 2.1605 | 2.5398 | 2.8611 | 2.4427 | 0.7598
7, 8 | 0.0027 | 0.0104 | 0.0608 | 0.2161 | 0.68 | 1.2 | 1.8888 | 2.4134 | 2.7144 | 2.5936 | 1.8377 | 1.1008 | 8.3707
9, 10 | 0.0012 | 0.0047 | 0.0284 | 0.1073 | 0.3826 | 0.7641 | 1.4054 | 1.9712 | 2.32 | 2.2173 | 1.9183 | 2.6748 | 9.9504
11 | 0.0065 | 0.0248 | 0.1364 | 0.4409 | 1.1704 | 1.7926 | 2.3249 | 2.3882 | 2.4032 | 2.4088 | 1.2598 | 2.7971 | 1.0519
12, 13 | 0.0048 | 0.0186 | 0.1042 | 0.3491 | 0.9847 | 1.5772 | 2.1582 | 2.3954 | 2.3351 | 1.9073 | 1.4641 | 2.9259 | 1.552
14, 15 | 0.002 | 0.0077 | 0.0458 | 0.1678 | 0.562 | 1.0511 | 1.7365 | 2.1478 | 2.0013 | 1.5471 | 1.4883 | 4.211 | 4.2099
16, 17 | 0.0098 | 0.0365 | 0.1879 | 0.549 | 1.2513 | 1.8015 | 2.4539 | 2.6439 | 2.2012 | 1.7041 | 1.7757 | 2.0721 | 4.9828
18, 19 | 0.0074 | 0.0283 | 0.1533 | 0.4848 | 1.2415 | 1.8473 | 2.2975 | 2.2406 | 1.806 | 1.478 | 1.9494 | 2.4838 | 6.0658
20, 21 | 0.0029 | 0.0114 | 0.0666 | 0.2366 | 0.7449 | 1.3049 | 1.9248 | 2.076 | 1.5386 | 1.1179 | 1.9068 | 3.6219 | 9.0552
22 | 0.0173 | 0.0629 | 0.3 | 0.7947 | 1.6503 | 2.2214 | 2.246 | 2.0247 | 2.4011 | 1.7549 | 2.1361 | 1.2454 | 3.3724
23, 24 | 0.0142 | 0.0521 | 0.2539 | 0.6879 | 1.4426 | 2.0209 | 2.5265 | 2.3803 | 1.7615 | 1.5837 | 2.3579 | 1.389 | 3.386
25, 26 | 0.0106 | 0.0397 | 0.2071 | 0.6189 | 1.446 | 2.0106 | 2.2843 | 1.9552 | 1.394 | 1.4688 | 2.4212 | 2.1735 | 4.2581
27, 28 | 0.0041 | 0.0158 | 0.0904 | 0.3115 | 0.9225 | 1.5085 | 1.9675 | 1.8303 | 1.2059 | 1.1581 | 2.3749 | 2.9665 | 8.529
29, 30 | 0.0227 | 0.0795 | 0.3581 | 0.8458 | 1.612 | 2.155 | 2.1854 | 2.0059 | 1.8194 | 1.756 | 2.1142 | 2.2599 | 2.1398
31, 32 | 0.0203 | 0.0733 | 0.3378 | 0.8489 | 1.6996 | 2.331 | 2.5144 | 2.0125 | 1.6581 | 1.9681 | 2.4051 | 2.4017 | 2.3807
33, 34 | 0.0141 | 0.0525 | 0.2644 | 0.7502 | 1.6038 | 2.0928 | 2.1358 | 1.6337 | 1.2581 | 1.7743 | 2.3346 | 3.2199 | 3.3244
35, 36 | 0.0056 | 0.0216 | 0.1213 | 0.4109 | 1.1423 | 1.7049 | 1.9864 | 1.5681 | 1.1917 | 1.533 | 2.3785 | 4.1689 | 8.6339
37 | 0.0347 | 0.1187 | 0.4811 | 1.0857 | 2.0287 | 2.2872 | 1.9063 | 2.1604 | 2.0087 | 1.8712 | 1.86 | 2.4087 | 5.3843
epsilon = 0.4
separation normalized to diameter | 0.005 | 0.01 | 0.025 | 0.05 | 0.1 | 0.15 | 0.225 | 0.3 | 0.4 | 0.475 | 0.6 | 0.8 | 0.95
separation normalized to radius | 0.01 | 0.02 | 0.05 | 0.1 | 0.2 | 0.3 | 0.45 | 0.6 | 0.8 | 0.95 | 1.2 | 1.6 | 1.9
Zernike
2, 3 | 0.0002 | 0.0007 | 0.0044 | 0.0177 | 0.0709 | 0.1595 | 0.3588 | 0.6379 | 1.1342 | 1.5991 | 2.5012 | 4.4291 | 6.3572
4 | 0.002 | 0.0078 | 0.0474 | 0.1816 | 0.6616 | 1.3308 | 2.3442 | 2.4288 | 2.079 | 1.9598 | 2.3126 | 1.6166 | 0.136
5, 6 | 0.0006 | 0.0023 | 0.0144 | 0.0569 | 0.2205 | 0.4805 | 1.023 | 1.6793 | 2.449 | 2.7114 | 2.7329 | 2.1394 | 0.7335
7, 8 | 0.0029 | 0.0115 | 0.0675 | 0.2422 | 0.7784 | 1.4064 | 2.2441 | 2.4218 | 2.4561 | 2.7073 | 2.2084 | 0.9377 | 7.5435
9, 10 | 0.0012 | 0.0047 | 0.0286 | 0.1097 | 0.4029 | 0.8327 | 1.6308 | 2.3825 | 2.7276 | 2.3687 | 1.5648 | 2.3589 | 8.725
11 | 0.0094 | 0.0361 | 0.1969 | 0.6281 | 1.5903 | 2.2256 | 2.3001 | 2.0871 | 2.0804 | 2.1481 | 2.2074 | 2.346 | 1.3332
12, 13 | 0.0049 | 0.0188 | 0.106 | 0.3561 | 1.0098 | 1.6295 | 2.3253 | 2.6004 | 2.5434 | 2.172 | 1.3163 | 2.5865 | 1.3921
14, 15 | 0.002 | 0.0078 | 0.0464 | 0.1725 | 0.5979 | 1.1651 | 2.0774 | 2.6587 | 2.305 | 1.5267 | 1.0447 | 3.805 | 3.6855
16, 17 | 0.0118 | 0.0442 | 0.2283 | 0.6719 | 1.5499 | 2.1669 | 2.3416 | 2.1186 | 2.3049 | 2.3383 | 1.426 | 2.1631 | 4.5369
18, 19 | 0.0074 | 0.0284 | 0.1546 | 0.4928 | 1.2754 | 1.9099 | 2.4719 | 2.6229 | 1.9958 | 1.4385 | 1.7798 | 2.1544 | 5.2953
20, 21 | 0.0029 | 0.0115 | 0.0675 | 0.2436 | 0.7946 | 1.4549 | 2.3373 | 2.5801 | 1.6385 | 0.975 | 1.4636 | 3.1109 | 7.9296
22 | 0.025 | 0.0906 | 0.4251 | 1.0923 | 2.0541 | 2.2915 | 1.8137 | 2.2579 | 2.1175 | 2.2626 | 1.5298 | 1.4506 | 3.6604
23, 24 | 0.0152 | 0.0559 | 0.2723 | 0.7372 | 1.5493 | 2.1641 | 2.4516 | 2.2704 | 2.1892 | 1.7957 | 2.1188 | 1.2172 | 2.8883
25, 26 | 0.0106 | 0.0399 | 0.2095 | 0.6334 | 1.5113 | 2.1325 | 2.4871 | 2.2969 | 1.3991 | 1.3049 | 2.3377 | 1.8863 | 3.7707
27, 28 | 0.0041 | 0.0159 | 0.0916 | 0.3207 | 0.9847 | 1.6854 | 2.4076 | 2.2459 | 1.1334 | 1.0145 | 1.9195 | 2.5716 | 7.0108
29, 30 | 0.0254 | 0.0911 | 0.3848 | 0.8864 | 1.5572 | 1.7516 | 1.5285 | 1.6199 | 1.5725 | 1.5545 | 1.7767 | 2.3177 | 2.0657
31, 32 | 0.0226 | 0.0823 | 0.3815 | 0.9354 | 1.8419 | 2.5185 | 2.7622 | 2.3328 | 1.8952 | 2.1145 | 2.5811 | 2.3588 | 2.5551
33, 34 | 0.0141 | 0.0527 | 0.2649 | 0.7647 | 1.6809 | 2.2748 | 2.372 | 1.8558 | 1.2322 | 1.6398 | 2.2124 | 2.8658 | 2.8563
35, 36 | 0.0064 | 0.0248 | 0.1421 | 0.4791 | 1.3841 | 2.2014 | 2.7741 | 2.175 | 1.259 | 1.7243 | 2.1455 | 4.0357 | 8.7698
37 | 0.0499 | 0.168 | 0.6594 | 1.4366 | 2.244 | 1.9474 | 1.9676 | 2.1396 | 2.1079 | 2.2492 | 2.0122 | 2.2564 | 4.9417
epsilon = 0.6
separation normalized to diameter | 0.005 | 0.01 | 0.025 | 0.05 | 0.1 | 0.15 | 0.225 | 0.3 | 0.4 | 0.475 | 0.6 | 0.8 | 0.95
separation normalized to radius | 0.01 | 0.02 | 0.05 | 0.1 | 0.2 | 0.3 | 0.45 | 0.6 | 0.8 | 0.95 | 1.2 | 1.6 | 1.9
Zernike
2, 3 | 0.0002 | 0.0006 | 0.0038 | 0.0151 | 0.0605 | 0.1361 | 0.3062 | 0.5444 | 0.9677 | 1.364 | 2.1341 | 3.7943 | 5.4291
4 | 0.004 | 0.0157 | 0.0956 | 0.3646 | 1.2885 | 2.3494 | 2.2833 | 2.1202 | 2.0532 | 2.0253 | 1.9158 | 2.7841 | 0.2429
5, 6 | 0.0005 | 0.0022 | 0.0136 | 0.0539 | 0.2122 | 0.47 | 1.0225 | 1.7048 | 2.652 | 3.2281 | 3.3252 | 1.6906 | 0.5962
7, 8 | 0.0046 | 0.0182 | 0.1077 | 0.3932 | 1.295 | 2.2728 | 2.2636 | 2.1566 | 2.1566 | 2.1992 | 2.5075 | 0.8478 | 6.235
9, 10 | 0.0012 | 0.0046 | 0.0283 | 0.1101 | 0.4188 | 0.8952 | 1.7943 | 2.6609 | 3.3079 | 3.1439 | 1.6577 | 1.8465 | 6.6347
11 | 0.0189 | 0.0713 | 0.3755 | 1.1101 | 2.2457 | 2.2696 | 2.0592 | 2.0458 | 2.0368 | 2.0409 | 2.0293 | 1.0607 | 1.9959
12, 13 | 0.0061 | 0.0237 | 0.1349 | 0.4609 | 1.3571 | 2.2319 | 2.268 | 2.2726 | 2.347 | 2.3333 | 2.0128 | 2.4742 | 1.2359
14, 15 | 0.002 | 0.0077 | 0.0469 | 0.1786 | 0.6513 | 1.3374 | 2.4553 | 3.1624 | 2.882 | 1.9058 | 0.6903 | 2.8928 | 2.9792
16, 17 | 0.0207 | 0.0773 | 0.3927 | 1.1161 | 2.2224 | 2.2815 | 2.0292 | 2.0131 | 2.0217 | 2.0516 | 2.2802 | 2.611 | 2.7998
18, 19 | 0.0083 | 0.0316 | 0.1731 | 0.5563 | 1.4699 | 2.27 | 2.4674 | 2.5123 | 2.3325 | 1.9107 | 1.3631 | 2.0399 | 4.1709
20, 21 | 0.0029 | 0.0116 | 0.0692 | 0.2567 | 0.8921 | 1.7482 | 2.8825 | 3.0843 | 1.8688 | 0.8927 | 1.4027 | 2.3793 | 6.4516
22 | 0.0494 | 0.1741 | 0.7523 | 1.6735 | 2.2676 | 1.7834 | 2.1091 | 2.0535 | 2.0465 | 2.0497 | 2.0483 | 2.5547 | 3.9588
23, 24 | 0.023 | 0.0844 | 0.4102 | 1.1068 | 2.1803 | 2.3288 | 2.0897 | 2.0823 | 2.0999 | 2.111 | 1.9479 | 1.3256 | 2.9637
25, 26 | 0.0111 | 0.0419 | 0.2213 | 0.6736 | 1.6194 | 2.3424 | 2.5918 | 2.4458 | 1.7593 | 1.3326 | 2.3015 | 1.5554 | 3.1214
27, 28 | 0.0041 | 0.016 | 0.0939 | 0.3389 | 1.1171 | 2.0708 | 2.994 | 2.5572 | 1.0472 | 0.9326 | 2.2837 | 1.9874 | 5.4428
29, 30 | 0.0321 | 0.1137 | 0.4949 | 1.1418 | 2.0015 | 2.1306 | 1.9455 | 1.9066 | 1.9183 | 1.8879 | 2.002 | 2.3141 | 1.9779
31, 32 | 0.0292 | 0.1049 | 0.476 | 1.2046 | 2.0452 | 2.0574 | 1.9053 | 1.8655 | 1.8695 | 1.8445 | 1.8828 | 2.3696 | 2.2629
33, 34 | 0.0144 | 0.0546 | 0.2754 | 0.7948 | 1.7883 | 2.4095 | 2.6144 | 2.0755 | 1.2786 | 1.6209 | 2.5855 | 2.2956 | 2.1649
35, 36 | 0.0086 | 0.0329 | 0.1904 | 0.6679 | 2.0531 | 3.5844 | 4.4561 | 2.905 | 1.3788 | 2.6603 | 3.2435 | 4.0659 | 8.5901
37 | 0.0959 | 0.3111 | 1.0943 | 1.9655 | 1.934 | 1.9254 | 2.0734 | 2.0783 | 2.0166 | 2.0805 | 2.113 | 1.2324 | 3.3363

## Structure Functions full list
Structure Functions full list Worksheet: Values from previous sheet, expanded so each Zernike is in one row, to make the calculations easier.
epsilon = 0
separation normalized to diameter | 0.005 | 0.01 | 0.025 | 0.05 | 0.1 | 0.15 | 0.225 | 0.3 | 0.4 | 0.475 | 0.6 | 0.8 | 0.95
Zernike
2 | 0.0002 | 0.0008 | 0.0051 | 0.0203 | 0.0811 | 0.1825 | 0.4106 | 0.73 | 1.2977 | 1.8301 | 2.8683 | 5.0343 | 6.9209
3 | 0.0002 | 0.0008 | 0.0051 | 0.0203 | 0.0811 | 0.1825 | 0.4106 | 0.73 | 1.2977 | 1.8301 | 2.8683 | 5.0343 | 6.9209
4 | 0.0012 | 0.0047 | 0.0284 | 0.1077 | 0.3843 | 0.7669 | 1.423 | 2.0482 | 2.6497 | 2.8417 | 2.5978 | 1.15 | 0.0945
5 | 0.0006 | 0.0024 | 0.0145 | 0.0563 | 0.2106 | 0.4421 | 0.8911 | 1.4066 | 2.0974 | 2.5478 | 2.9837 | 2.5644 | 0.8536
6 | 0.0006 | 0.0024 | 0.0145 | 0.0563 | 0.2106 | 0.4421 | 0.8911 | 1.4066 | 2.0974 | 2.5478 | 2.9837 | 2.5644 | 0.8536
7 | 0.0027 | 0.0106 | 0.0617 | 0.219 | 0.6881 | 1.2143 | 1.8976 | 2.3521 | 2.5923 | 2.5147 | 1.8853 | 1.1511 | 8.9772
8 | 0.0027 | 0.0106 | 0.0617 | 0.219 | 0.6881 | 1.2143 | 1.8976 | 2.3521 | 2.5923 | 2.5147 | 1.8853 | 1.1511 | 8.9772
9 | 0.0012 | 0.0047 | 0.0281 | 0.1055 | 0.3696 | 0.7248 | 1.3098 | 1.8303 | 2.251 | 2.2995 | 1.9855 | 2.7693 | 10.5489
10 | 0.0012 | 0.0047 | 0.0281 | 0.1055 | 0.3696 | 0.7248 | 1.3098 | 1.8303 | 2.251 | 2.2995 | 1.9855 | 2.7693 | 10.5489
11 | 0.0057 | 0.022 | 0.1202 | 0.3863 | 1.0176 | 1.5711 | 2.2062 | 2.6336 | 2.6358 | 2.1011 | 1.1093 | 2.9117 | 0.9924
12 | 0.0048 | 0.0185 | 0.1038 | 0.3455 | 0.9649 | 1.5365 | 2.1169 | 2.3561 | 2.2117 | 1.874 | 1.5497 | 3.0691 | 1.579
13 | 0.0048 | 0.0185 | 0.1038 | 0.3455 | 0.9649 | 1.5365 | 2.1169 | 2.3561 | 2.2117 | 1.874 | 1.5497 | 3.0691 | 1.579
14 | 0.002 | 0.0077 | 0.0454 | 0.1651 | 0.5426 | 0.9956 | 1.6117 | 1.9765 | 1.9675 | 1.7081 | 1.5487 | 4.4722 | 4.0789
15 | 0.002 | 0.0077 | 0.0454 | 0.1651 | 0.5426 | 0.9956 | 1.6117 | 1.9765 | 1.9675 | 1.7081 | 1.5487 | 4.4722 | 4.0789
16 | 0.0096 | 0.0361 | 0.1856 | 0.5441 | 1.2524 | 1.8151 | 2.4337 | 2.5898 | 2.0366 | 1.6108 | 1.8017 | 2.1473 | 5.2837
17 | 0.0096 | 0.0361 | 0.1856 | 0.5441 | 1.2524 | 1.8151 | 2.4337 | 2.5898 | 2.0366 | 1.6108 | 1.8017 | 2.1473 | 5.2837
18 | 0.0074 | 0.0282 | 0.1521 | 0.477 | 1.2015 | 1.7613 | 2.1937 | 2.1905 | 1.7541 | 1.4825 | 1.9959 | 2.6206 | 6.2118
19 | 0.0074 | 0.0282 | 0.1521 | 0.477 | 1.2015 | 1.7613 | 2.1937 | 2.1905 | 1.7541 | 1.4825 | 1.9959 | 2.6206 | 6.2118
20 | 0.0029 | 0.0114 | 0.0661 | 0.2327 | 0.7189 | 1.2346 | 1.7821 | 1.8969 | 1.5458 | 1.3211 | 1.9799 | 3.7033 | 9.897
21 | 0.0029 | 0.0114 | 0.0661 | 0.2327 | 0.7189 | 1.2346 | 1.7821 | 1.8969 | 1.5458 | 1.3211 | 1.9799 | 3.7033 | 9.897
22 | 0.0153 | 0.0557 | 0.2644 | 0.6946 | 1.4384 | 2.0484 | 2.5174 | 2.3262 | 1.9105 | 1.7803 | 2.0407 | 1.2825 | 3.2058
23 | 0.0142 | 0.052 | 0.2529 | 0.6832 | 1.4345 | 2.0166 | 2.4917 | 2.2689 | 1.6242 | 1.6145 | 2.4222 | 1.37 | 3.4221
24 | 0.0142 | 0.052 | 0.2529 | 0.6832 | 1.4345 | 2.0166 | 2.4917 | 2.2689 | 1.6242 | 1.6145 | 2.4222 | 1.37 | 3.4221
25 | 0.0105 | 0.0396 | 0.2054 | 0.6085 | 1.3958 | 1.9067 | 2.1503 | 1.9046 | 1.4153 | 1.4971 | 2.4975 | 2.2227 | 4.3045
26 | 0.0105 | 0.0396 | 0.2054 | 0.6085 | 1.3958 | 1.9067 | 2.1503 | 1.9046 | 1.4153 | 1.4971 | 2.4975 | 2.2227 | 4.3045
27 | 0.0041 | 0.0158 | 0.0896 | 0.3063 | 0.8896 | 1.4278 | 1.8199 | 1.6689 | 1.2409 | 1.3592 | 2.4457 | 3.1452 | 8.793
28 | 0.0041 | 0.0158 | 0.0896 | 0.3063 | 0.8896 | 1.4278 | 1.8199 | 1.6689 | 1.2409 | 1.3592 | 2.4457 | 3.1452 | 8.793
29 | 0.0218 | 0.0771 | 0.3394 | 0.8161 | 1.6124 | 2.2237 | 2.4129 | 2.0941 | 1.7724 | 1.9963 | 2.1258 | 2.2695 | 2.0584
30 | 0.0218 | 0.0771 | 0.3394 | 0.8161 | 1.6124 | 2.2237 | 2.4129 | 2.0941 | 1.7724 | 1.9963 | 2.1258 | 2.2695 | 2.0584
31 | 0.0194 | 0.0697 | 0.32 | 0.8038 | 1.5882 | 2.1683 | 2.3703 | 1.8712 | 1.4874 | 1.8811 | 2.3768 | 2.3693 | 2.2814
32 | 0.0194 | 0.0697 | 0.32 | 0.8038 | 1.5882 | 2.1683 | 2.3703 | 1.8712 | 1.4874 | 1.8811 | 2.3768 | 2.3693 | 2.2814
33 | 0.0141 | 0.0522 | 0.261 | 0.7323 | 1.5455 | 1.9825 | 2.0142 | 1.5918 | 1.3283 | 1.7796 | 2.4616 | 3.4822 | 3.5185
34 | 0.0141 | 0.0522 | 0.261 | 0.7323 | 1.5455 | 1.9825 | 2.0142 | 1.5918 | 1.3283 | 1.7796 | 2.4616 | 3.4822 | 3.5185
35 | 0.0054 | 0.0208 | 0.1158 | 0.3839 | 1.0466 | 1.562 | 1.7405 | 1.3934 | 1.1843 | 1.6658 | 2.3485 | 4.1546 | 8.5783
36 | 0.0054 | 0.0208 | 0.1158 | 0.3839 | 1.0466 | 1.562 | 1.7405 | 1.3934 | 1.1843 | 1.6658 | 2.3485 | 4.1546 | 8.5783
37 | 0.0307 | 0.1047 | 0.4213 | 0.9332 | 1.8088 | 2.3344 | 2.3048 | 1.895 | 2.0117 | 2.3825 | 1.6022 | 2.3758 | 4.7985
epsilon = 0.2
separation normalized to diameter | 0.005 | 0.01 | 0.025 | 0.05 | 0.1 | 0.15 | 0.225 | 0.3 | 0.4 | 0.475 | 0.6 | 0.8 | 0.95
Zernike
2 | 0.0002 | 0.0008 | 0.0049 | 0.0198 | 0.0791 | 0.1779 | 0.4002 | 0.7115 | 1.265 | 1.784 | 2.795 | 4.9016 | 7.0047
3 | 0.0002 | 0.0008 | 0.0049 | 0.0198 | 0.0791 | 0.1779 | 0.4002 | 0.7115 | 1.265 | 1.784 | 2.795 | 4.9016 | 7.0047
4 | 0.0013 | 0.0053 | 0.0323 | 0.1233 | 0.446 | 0.8995 | 1.6576 | 2.2736 | 2.3508 | 2.3725 | 2.8241 | 1.2605 | 0.1041
5 | 0.0006 | 0.0024 | 0.0146 | 0.0571 | 0.2172 | 0.4634 | 0.9452 | 1.4891 | 2.1605 | 2.5398 | 2.8611 | 2.4427 | 0.7598
6 | 0.0006 | 0.0024 | 0.0146 | 0.0571 | 0.2172 | 0.4634 | 0.9452 | 1.4891 | 2.1605 | 2.5398 | 2.8611 | 2.4427 | 0.7598
7 | 0.0027 | 0.0104 | 0.0608 | 0.2161 | 0.68 | 1.2 | 1.8888 | 2.4134 | 2.7144 | 2.5936 | 1.8377 | 1.1008 | 8.3707
8 | 0.0027 | 0.0104 | 0.0608 | 0.2161 | 0.68 | 1.2 | 1.8888 | 2.4134 | 2.7144 | 2.5936 | 1.8377 | 1.1008 | 8.3707
9 | 0.0012 | 0.0047 | 0.0284 | 0.1073 | 0.3826 | 0.7641 | 1.4054 | 1.9712 | 2.32 | 2.2173 | 1.9183 | 2.6748 | 9.9504
10 | 0.0012 | 0.0047 | 0.0284 | 0.1073 | 0.3826 | 0.7641 | 1.4054 | 1.9712 | 2.32 | 2.2173 | 1.9183 | 2.6748 | 9.9504
11 | 0.0065 | 0.0248 | 0.1364 | 0.4409 | 1.1704 | 1.7926 | 2.3249 | 2.3882 | 2.4032 | 2.4088 | 1.2598 | 2.7971 | 1.0519
12 | 0.0048 | 0.0186 | 0.1042 | 0.3491 | 0.9847 | 1.5772 | 2.1582 | 2.3954 | 2.3351 | 1.9073 | 1.4641 | 2.9259 | 1.552
13 | 0.0048 | 0.0186 | 0.1042 | 0.3491 | 0.9847 | 1.5772 | 2.1582 | 2.3954 | 2.3351 | 1.9073 | 1.4641 | 2.9259 | 1.552
14 | 0.002 | 0.0077 | 0.0458 | 0.1678 | 0.562 | 1.0511 | 1.7365 | 2.1478 | 2.0013 | 1.5471 | 1.4883 | 4.211 | 4.2099
15 | 0.002 | 0.0077 | 0.0458 | 0.1678 | 0.562 | 1.0511 | 1.7365 | 2.1478 | 2.0013 | 1.5471 | 1.4883 | 4.211 | 4.2099
16 | 0.0098 | 0.0365 | 0.1879 | 0.549 | 1.2513 | 1.8015 | 2.4539 | 2.6439 | 2.2012 | 1.7041 | 1.7757 | 2.0721 | 4.9828
17 | 0.0098 | 0.0365 | 0.1879 | 0.549 | 1.2513 | 1.8015 | 2.4539 | 2.6439 | 2.2012 | 1.7041 | 1.7757 | 2.0721 | 4.9828
18 | 0.0074 | 0.0283 | 0.1533 | 0.4848 | 1.2415 | 1.8473 | 2.2975 | 2.2406 | 1.806 | 1.478 | 1.9494 | 2.4838 | 6.0658
19 | 0.0074 | 0.0283 | 0.1533 | 0.4848 | 1.2415 | 1.8473 | 2.2975 | 2.2406 | 1.806 | 1.478 | 1.9494 | 2.4838 | 6.0658
20 | 0.0029 | 0.0114 | 0.0666 | 0.2366 | 0.7449 | 1.3049 | 1.9248 | 2.076 | 1.5386 | 1.1179 | 1.9068 | 3.6219 | 9.0552
21 | 0.0029 | 0.0114 | 0.0666 | 0.2366 | 0.7449 | 1.3049 | 1.9248 | 2.076 | 1.5386 | 1.1179 | 1.9068 | 3.6219 | 9.0552
22 | 0.0173 | 0.0629 | 0.3 | 0.7947 | 1.6503 | 2.2214 | 2.246 | 2.0247 | 2.4011 | 1.7549 | 2.1361 | 1.2454 | 3.3724
23 | 0.0142 | 0.0521 | 0.2539 | 0.6879 | 1.4426 | 2.0209 | 2.5265 | 2.3803 | 1.7615 | 1.5837 | 2.3579 | 1.389 | 3.386
24 | 0.0142 | 0.0521 | 0.2539 | 0.6879 | 1.4426 | 2.0209 | 2.5265 | 2.3803 | 1.7615 | 1.5837 | 2.3579 | 1.389 | 3.386
25 | 0.0106 | 0.0397 | 0.2071 | 0.6189 | 1.446 | 2.0106 | 2.2843 | 1.9552 | 1.394 | 1.4688 | 2.4212 | 2.1735 | 4.2581
26 | 0.0106 | 0.0397 | 0.2071 | 0.6189 | 1.446 | 2.0106 | 2.2843 | 1.9552 | 1.394 | 1.4688 | 2.4212 | 2.1735 | 4.2581
27 | 0.0041 | 0.0158 | 0.0904 | 0.3115 | 0.9225 | 1.5085 | 1.9675 | 1.8303 | 1.2059 | 1.1581 | 2.3749 | 2.9665 | 8.529
28 | 0.0041 | 0.0158 | 0.0904 | 0.3115 | 0.9225 | 1.5085 | 1.9675 | 1.8303 | 1.2059 | 1.1581 | 2.3749 | 2.9665 | 8.529
29 | 0.0227 | 0.0795 | 0.3581 | 0.8458 | 1.612 | 2.155 | 2.1854 | 2.0059 | 1.8194 | 1.756 | 2.1142 | 2.2599 | 2.1398
30 | 0.0227 | 0.0795 | 0.3581 | 0.8458 | 1.612 | 2.155 | 2.1854 | 2.0059 | 1.8194 | 1.756 | 2.1142 | 2.2599 | 2.1398
31 | 0.0203 | 0.0733 | 0.3378 | 0.8489 | 1.6996 | 2.331 | 2.5144 | 2.0125 | 1.6581 | 1.9681 | 2.4051 | 2.4017 | 2.3807
32 | 0.0203 | 0.0733 | 0.3378 | 0.8489 | 1.6996 | 2.331 | 2.5144 | 2.0125 | 1.6581 | 1.9681 | 2.4051 | 2.4017 | 2.3807
33 | 0.0141 | 0.0525 | 0.2644 | 0.7502 | 1.6038 | 2.0928 | 2.1358 | 1.6337 | 1.2581 | 1.7743 | 2.3346 | 3.2199 | 3.3244
34 | 0.0141 | 0.0525 | 0.2644 | 0.7502 | 1.6038 | 2.0928 | 2.1358 | 1.6337 | 1.2581 | 1.7743 | 2.3346 | 3.2199 | 3.3244
35 | 0.0056 | 0.0216 | 0.1213 | 0.4109 | 1.1423 | 1.7049 | 1.9864 | 1.5681 | 1.1917 | 1.533 | 2.3785 | 4.1689 | 8.6339
36 | 0.0056 | 0.0216 | 0.1213 | 0.4109 | 1.1423 | 1.7049 | 1.9864 | 1.5681 | 1.1917 | 1.533 | 2.3785 | 4.1689 | 8.6339
37 | 0.0347 | 0.1187 | 0.4811 | 1.0857 | 2.0287 | 2.2872 | 1.9063 | 2.1604 | 2.0087 | 1.8712 | 1.86 | 2.4087 | 5.3843
epsilon = 0.4
separation normalized to diameter | 0.005 | 0.01 | 0.025 | 0.05 | 0.1 | 0.15 | 0.225 | 0.3 | 0.4 | 0.475 | 0.6 | 0.8 | 0.95
Zernike
2 | 0.0002 | 0.0007 | 0.0044 | 0.0177 | 0.0709 | 0.1595 | 0.3588 | 0.6379 | 1.1342 | 1.5991 | 2.5012 | 4.4291 | 6.3572
3 | 0.0002 | 0.0007 | 0.0044 | 0.0177 | 0.0709 | 0.1595 | 0.3588 | 0.6379 | 1.1342 | 1.5991 | 2.5012 | 4.4291 | 6.3572
4 | 0.002 | 0.0078 | 0.0474 | 0.1816 | 0.6616 | 1.3308 | 2.3442 | 2.4288 | 2.079 | 1.9598 | 2.3126 | 1.6166 | 0.136
5 | 0.0006 | 0.0023 | 0.0144 | 0.0569 | 0.2205 | 0.4805 | 1.023 | 1.6793 | 2.449 | 2.7114 | 2.7329 | 2.1394 | 0.7335
6 | 0.0006 | 0.0023 | 0.0144 | 0.0569 | 0.2205 | 0.4805 | 1.023 | 1.6793 | 2.449 | 2.7114 | 2.7329 | 2.1394 | 0.7335
7 | 0.0029 | 0.0115 | 0.0675 | 0.2422 | 0.7784 | 1.4064 | 2.2441 | 2.4218 | 2.4561 | 2.7073 | 2.2084 | 0.9377 | 7.5435
8 | 0.0029 | 0.0115 | 0.0675 | 0.2422 | 0.7784 | 1.4064 | 2.2441 | 2.4218 | 2.4561 | 2.7073 | 2.2084 | 0.9377 | 7.5435
9 | 0.0012 | 0.0047 | 0.0286 | 0.1097 | 0.4029 | 0.8327 | 1.6308 | 2.3825 | 2.7276 | 2.3687 | 1.5648 | 2.3589 | 8.725
10 | 0.0012 | 0.0047 | 0.0286 | 0.1097 | 0.4029 | 0.8327 | 1.6308 | 2.3825 | 2.7276 | 2.3687 | 1.5648 | 2.3589 | 8.725
11 | 0.0094 | 0.0361 | 0.1969 | 0.6281 | 1.5903 | 2.2256 | 2.3001 | 2.0871 | 2.0804 | 2.1481 | 2.2074 | 2.346 | 1.3332
12 | 0.0049 | 0.0188 | 0.106 | 0.3561 | 1.0098 | 1.6295 | 2.3253 | 2.6004 | 2.5434 | 2.172 | 1.3163 | 2.5865 | 1.3921
13 | 0.0049 | 0.0188 | 0.106 | 0.3561 | 1.0098 | 1.6295 | 2.3253 | 2.6004 | 2.5434 | 2.172 | 1.3163 | 2.5865 | 1.3921
14 | 0.002 | 0.0078 | 0.0464 | 0.1725 | 0.5979 | 1.1651 | 2.0774 | 2.6587 | 2.305 | 1.5267 | 1.0447 | 3.805 | 3.6855
15 | 0.002 | 0.0078 | 0.0464 | 0.1725 | 0.5979 | 1.1651 | 2.0774 | 2.6587 | 2.305 | 1.5267 | 1.0447 | 3.805 | 3.6855
16 | 0.0118 | 0.0442 | 0.2283 | 0.6719 | 1.5499 | 2.1669 | 2.3416 | 2.1186 | 2.3049 | 2.3383 | 1.426 | 2.1631 | 4.5369
17 | 0.0118 | 0.0442 | 0.2283 | 0.6719 | 1.5499 | 2.1669 | 2.3416 | 2.1186 | 2.3049 | 2.3383 | 1.426 | 2.1631 | 4.5369
18 | 0.0074 | 0.0284 | 0.1546 | 0.4928 | 1.2754 | 1.9099 | 2.4719 | 2.6229 | 1.9958 | 1.4385 | 1.7798 | 2.1544 | 5.2953
19 | 0.0074 | 0.0284 | 0.1546 | 0.4928 | 1.2754 | 1.9099 | 2.4719 | 2.6229 | 1.9958 | 1.4385 | 1.7798 | 2.1544 | 5.2953
20 | 0.0029 | 0.0115 | 0.0675 | 0.2436 | 0.7946 | 1.4549 | 2.3373 | 2.5801 | 1.6385 | 0.975 | 1.4636 | 3.1109 | 7.9296
21 | 0.0029 | 0.0115 | 0.0675 | 0.2436 | 0.7946 | 1.4549 | 2.3373 | 2.5801 | 1.6385 | 0.975 | 1.4636 | 3.1109 | 7.9296
22 | 0.025 | 0.0906 | 0.4251 | 1.0923 | 2.0541 | 2.2915 | 1.8137 | 2.2579 | 2.1175 | 2.2626 | 1.5298 | 1.4506 | 3.6604
23 | 0.0152 | 0.0559 | 0.2723 | 0.7372 | 1.5493 | 2.1641 | 2.4516 | 2.2704 | 2.1892 | 1.7957 | 2.1188 | 1.2172 | 2.8883
24 | 0.0152 | 0.0559 | 0.2723 | 0.7372 | 1.5493 | 2.1641 | 2.4516 | 2.2704 | 2.1892 | 1.7957 | 2.1188 | 1.2172 | 2.8883
25 | 0.0106 | 0.0399 | 0.2095 | 0.6334 | 1.5113 | 2.1325 | 2.4871 | 2.2969 | 1.3991 | 1.3049 | 2.3377 | 1.8863 | 3.7707
26 | 0.0106 | 0.0399 | 0.2095 | 0.6334 | 1.5113 | 2.1325 | 2.4871 | 2.2969 | 1.3991 | 1.3049 | 2.3377 | 1.8863 | 3.7707
27 | 0.0041 | 0.0159 | 0.0916 | 0.3207 | 0.9847 | 1.6854 | 2.4076 | 2.2459 | 1.1334 | 1.0145 | 1.9195 | 2.5716 | 7.0108
28 | 0.0041 | 0.0159 | 0.0916 | 0.3207 | 0.9847 | 1.6854 | 2.4076 | 2.2459 | 1.1334 | 1.0145 | 1.9195 | 2.5716 | 7.0108
29 | 0.0254 | 0.0911 | 0.3848 | 0.8864 | 1.5572 | 1.7516 | 1.5285 | 1.6199 | 1.5725 | 1.5545 | 1.7767 | 2.3177 | 2.0657
30 | 0.0254 | 0.0911 | 0.3848 | 0.8864 | 1.5572 | 1.7516 | 1.5285 | 1.6199 | 1.5725 | 1.5545 | 1.7767 | 2.3177 | 2.0657
31 | 0.0226 | 0.0823 | 0.3815 | 0.9354 | 1.8419 | 2.5185 | 2.7622 | 2.3328 | 1.8952 | 2.1145 | 2.5811 | 2.3588 | 2.5551
32 | 0.0226 | 0.0823 | 0.3815 | 0.9354 | 1.8419 | 2.5185 | 2.7622 | 2.3328 | 1.8952 | 2.1145 | 2.5811 | 2.3588 | 2.5551
33 | 0.0141 | 0.0527 | 0.2649 | 0.7647 | 1.6809 | 2.2748 | 2.372 | 1.8558 | 1.2322 | 1.6398 | 2.2124 | 2.8658 | 2.8563
34 | 0.0141 | 0.0527 | 0.2649 | 0.7647 | 1.6809 | 2.2748 | 2.372 | 1.8558 | 1.2322 | 1.6398 | 2.2124 | 2.8658 | 2.8563
35 | 0.0064 | 0.0248 | 0.1421 | 0.4791 | 1.3841 | 2.2014 | 2.7741 | 2.175 | 1.259 | 1.7243 | 2.1455 | 4.0357 | 8.7698
36 | 0.0064 | 0.0248 | 0.1421 | 0.4791 | 1.3841 | 2.2014 | 2.7741 | 2.175 | 1.259 | 1.7243 | 2.1455 | 4.0357 | 8.7698
37 | 0.0499 | 0.168 | 0.6594 | 1.4366 | 2.244 | 1.9474 | 1.9676 | 2.1396 | 2.1079 | 2.2492 | 2.0122 | 2.2564 | 4.9417
epsilon = 0.6
separation normalized to diameter | 0.005 | 0.01 | 0.025 | 0.05 | 0.1 | 0.15 | 0.225 | 0.3 | 0.4 | 0.475 | 0.6 | 0.8 | 0.95
Zernike
2 | 0.0002 | 0.0006 | 0.0038 | 0.0151 | 0.0605 | 0.1361 | 0.3062 | 0.5444 | 0.9677 | 1.364 | 2.1341 | 3.7943 | 5.4291
3 | 0.0002 | 0.0006 | 0.0038 | 0.0151 | 0.0605 | 0.1361 | 0.3062 | 0.5444 | 0.9677 | 1.364 | 2.1341 | 3.7943 | 5.4291
4 | 0.004 | 0.0157 | 0.0956 | 0.3646 | 1.2885 | 2.3494 | 2.2833 | 2.1202 | 2.0532 | 2.0253 | 1.9158 | 2.7841 | 0.2429
5 | 0.0005 | 0.0022 | 0.0136 | 0.0539 | 0.2122 | 0.47 | 1.0225 | 1.7048 | 2.652 | 3.2281 | 3.3252 | 1.6906 | 0.5962
6 | 0.0005 | 0.0022 | 0.0136 | 0.0539 | 0.2122 | 0.47 | 1.0225 | 1.7048 | 2.652 | 3.2281 | 3.3252 | 1.6906 | 0.5962
7 | 0.0046 | 0.0182 | 0.1077 | 0.3932 | 1.295 | 2.2728 | 2.2636 | 2.1566 | 2.1566 | 2.1992 | 2.5075 | 0.8478 | 6.235
8 | 0.0046 | 0.0182 | 0.1077 | 0.3932 | 1.295 | 2.2728 | 2.2636 | 2.1566 | 2.1566 | 2.1992 | 2.5075 | 0.8478 | 6.235
9 | 0.0012 | 0.0046 | 0.0283 | 0.1101 | 0.4188 | 0.8952 | 1.7943 | 2.6609 | 3.3079 | 3.1439 | 1.6577 | 1.8465 | 6.6347
10 | 0.0012 | 0.0046 | 0.0283 | 0.1101 | 0.4188 | 0.8952 | 1.7943 | 2.6609 | 3.3079 | 3.1439 | 1.6577 | 1.8465 | 6.6347
11 | 0.0189 | 0.0713 | 0.3755 | 1.1101 | 2.2457 | 2.2696 | 2.0592 | 2.0458 | 2.0368 | 2.0409 | 2.0293 | 1.0607 | 1.9959
12 | 0.0061 | 0.0237 | 0.1349 | 0.4609 | 1.3571 | 2.2319 | 2.268 | 2.2726 | 2.347 | 2.3333 | 2.0128 | 2.4742 | 1.2359
13 | 0.0061 | 0.0237 | 0.1349 | 0.4609 | 1.3571 | 2.2319 | 2.268 | 2.2726 | 2.347 | 2.3333 | 2.0128 | 2.4742 | 1.2359
14 | 0.002 | 0.0077 | 0.0469 | 0.1786 | 0.6513 | 1.3374 | 2.4553 | 3.1624 | 2.882 | 1.9058 | 0.6903 | 2.8928 | 2.9792
15 | 0.002 | 0.0077 | 0.0469 | 0.1786 | 0.6513 | 1.3374 | 2.4553 | 3.1624 | 2.882 | 1.9058 | 0.6903 | 2.8928 | 2.9792
16 | 0.0207 | 0.0773 | 0.3927 | 1.1161 | 2.2224 | 2.2815 | 2.0292 | 2.0131 | 2.0217 | 2.0516 | 2.2802 | 2.611 | 2.7998
17 | 0.0207 | 0.0773 | 0.3927 | 1.1161 | 2.2224 | 2.2815 | 2.0292 | 2.0131 | 2.0217 | 2.0516 | 2.2802 | 2.611 | 2.7998
18 | 0.0083 | 0.0316 | 0.1731 | 0.5563 | 1.4699 | 2.27 | 2.4674 | 2.5123 | 2.3325 | 1.9107 | 1.3631 | 2.0399 | 4.1709
19 | 0.0083 | 0.0316 | 0.1731 | 0.5563 | 1.4699 | 2.27 | 2.4674 | 2.5123 | 2.3325 | 1.9107 | 1.3631 | 2.0399 | 4.1709
20 | 0.0029 | 0.0116 | 0.0692 | 0.2567 | 0.8921 | 1.7482 | 2.8825 | 3.0843 | 1.8688 | 0.8927 | 1.4027 | 2.3793 | 6.4516
21 | 0.0029 | 0.0116 | 0.0692 | 0.2567 | 0.8921 | 1.7482 | 2.8825 | 3.0843 | 1.8688 | 0.8927 | 1.4027 | 2.3793 | 6.4516
22 | 0.0494 | 0.1741 | 0.7523 | 1.6735 | 2.2676 | 1.7834 | 2.1091 | 2.0535 | 2.0465 | 2.0497 | 2.0483 | 2.5547 | 3.9588
23 | 0.023 | 0.0844 | 0.4102 | 1.1068 | 2.1803 | 2.3288 | 2.0897 | 2.0823 | 2.0999 | 2.111 | 1.9479 | 1.3256 | 2.9637
24 | 0.023 | 0.0844 | 0.4102 | 1.1068 | 2.1803 | 2.3288 | 2.0897 | 2.0823 | 2.0999 | 2.111 | 1.9479 | 1.3256 | 2.9637
25 | 0.0111 | 0.0419 | 0.2213 | 0.6736 | 1.6194 | 2.3424 | 2.5918 | 2.4458 | 1.7593 | 1.3326 | 2.3015 | 1.5554 | 3.1214
26 | 0.0111 | 0.0419 | 0.2213 | 0.6736 | 1.6194 | 2.3424 | 2.5918 | 2.4458 | 1.7593 | 1.3326 | 2.3015 | 1.5554 | 3.1214
27 | 0.0041 | 0.016 | 0.0939 | 0.3389 | 1.1171 | 2.0708 | 2.994 | 2.5572 | 1.0472 | 0.9326 | 2.2837 | 1.9874 | 5.4428
28 | 0.0041 | 0.016 | 0.0939 | 0.3389 | 1.1171 | 2.0708 | 2.994 | 2.5572 | 1.0472 | 0.9326 | 2.2837 | 1.9874 | 5.4428
29 | 0.0321 | 0.1137 | 0.4949 | 1.1418 | 2.0015 | 2.1306 | 1.9455 | 1.9066 | 1.9183 | 1.8879 | 2.002 | 2.3141 | 1.9779
30 | 0.0321 | 0.1137 | 0.4949 | 1.1418 | 2.0015 | 2.1306 | 1.9455 | 1.9066 | 1.9183 | 1.8879 | 2.002 | 2.3141 | 1.9779
31 | 0.0292 | 0.1049 | 0.476 | 1.2046 | 2.0452 | 2.0574 | 1.9053 | 1.8655 | 1.8695 | 1.8445 | 1.8828 | 2.3696 | 2.2629
32 | 0.0292 | 0.1049 | 0.476 | 1.2046 | 2.0452 | 2.0574 | 1.9053 | 1.8655 | 1.8695 | 1.8445 | 1.8828 | 2.3696 | 2.2629
33 | 0.0144 | 0.0546 | 0.2754 | 0.7948 | 1.7883 | 2.4095 | 2.6144 | 2.0755 | 1.2786 | 1.6209 | 2.5855 | 2.2956 | 2.1649
34 | 0.0144 | 0.0546 | 0.2754 | 0.7948 | 1.7883 | 2.4095 | 2.6144 | 2.0755 | 1.2786 | 1.6209 | 2.5855 | 2.2956 | 2.1649
35 | 0.0086 | 0.0329 | 0.1904 | 0.6679 | 2.0531 | 3.5844 | 4.4561 | 2.905 | 1.3788 | 2.6603 | 3.2435 | 4.0659 | 8.5901
36 | 0.0086 | 0.0329 | 0.1904 | 0.6679 | 2.0531 | 3.5844 | 4.4561 | 2.905 | 1.3788 | 2.6603 | 3.2435 | 4.0659 | 8.5901
37 | 0.0959 | 0.3111 | 1.0943 | 1.9655 | 1.934 | 1.9254 | 2.0734 | 2.0783 | 2.0166 | 2.0805 | 2.113 | 1.2324 | 3.3363

## GMT Example
GMT Example: Here are the calculations for an example telescope.
(The correct values are calculated in the top section of the worksheet and the incorrect results (when the separations were normalized incorrectly) are shown below for reference.)
| separation (norm to radius) | 0.01 | 0.02 | 0.05 | 0.1 | 0.2 | 0.3 | 0.45 | 0.6 | 0.8 | 0.95 | 1.2 | 1.6 | 1.9
| 4.2m * separation | 0.042 | 0.084 | 0.21 | 0.42 | 0.84 | 1.26 | 1.89 | 2.52 | 3.36 | 3.99 | 5.04 | 6.72 | 7.98
Zernike term | Zernike coefficients
1 | 0 | 0 | 0 | 0 | 0 | 0 | 0 | 0 | 0 | 0 | 0 | 0 | 0 | 0
2 | 0 | 0 | 0 | 0 | 0 | 0 | 0 | 0 | 0 | 0 | 0 | 0 | 0 | 0
3 | 0 | 0 | 0 | 0 | 0 | 0 | 0 | 0 | 0 | 0 | 0 | 0 | 0 | 0
4 | 0.046188 | 2.56e-06 | 1.0027e-05 | 6.0586e-05 | 0.00022976 | 0.00081983 | 0.001636 | 0.0030357 | 0.0043694 | 0.0056526 | 0.0060622 | 0.0055419 | 0.0024533 | 0.0002016
5 | 0.11955 | 8.5754e-06 | 3.4302e-05 | 0.00020724 | 0.00080466 | 0.00301 | 0.0063187 | 0.012736 | 0.020104 | 0.029977 | 0.036414 | 0.042644 | 0.036651 | 0.0122
6 | 0.79086 | 0.00037527 | 0.0015011 | 0.0090691 | 0.035213 | 0.13172 | 0.27651 | 0.55734 | 0.87976 | 1.3118 | 1.5935 | 1.8662 | 1.6039 | 0.53389
7 | 7.0262 | 0.13329 | 0.52329 | 3.046 | 10.8114 | 33.9697 | 59.9467 | 93.6794 | 116.1169 | 127.9749 | 124.144 | 93.0722 | 56.8267 | 443.1804
8 | 0.92965 | 0.0023334 | 0.0091609 | 0.053324 | 0.18927 | 0.59468 | 1.0494 | 1.64 | 2.0328 | 2.2404 | 2.1733 | 1.6294 | 0.99483 | 7.7585
9 | 0.32937 | 0.00013018 | 0.00050988 | 0.0030484 | 0.011445 | 0.040096 | 0.07863 | 0.14209 | 0.19856 | 0.2442 | 0.24946 | 0.2154 | 0.30043 | 1.1444
10 | 0.27894 | 9.3366e-05 | 0.00036569 | 0.0021863 | 0.0082085 | 0.028757 | 0.056393 | 0.10191 | 0.14241 | 0.17514 | 0.17891 | 0.15448 | 0.21547 | 0.82076
11 | 5.566 | 0.17659 | 0.68157 | 3.7239 | 11.9678 | 31.5259 | 48.6737 | 68.3496 | 81.5907 | 81.6588 | 65.0935 | 34.3669 | 90.2064 | 30.7452
12 | 5.6335 | 0.15234 | 0.58713 | 3.2943 | 10.9651 | 30.6229 | 48.7637 | 67.1837 | 74.7752 | 70.1924 | 59.4748 | 49.1826 | 97.4035 | 50.1125
13 | 0.84118 | 0.0033964 | 0.01309 | 0.073448 | 0.24447 | 0.68275 | 1.0872 | 1.4979 | 1.6672 | 1.565 | 1.326 | 1.0966 | 2.1717 | 1.1173
14 | 0.18734 | 7.0193e-05 | 0.00027024 | 0.0015934 | 0.0057944 | 0.019043 | 0.034942 | 0.056565 | 0.069368 | 0.069052 | 0.059948 | 0.054354 | 0.15696 | 0.14315
15 | 0.070317 | 9.8891e-06 | 3.8073e-05 | 0.00022448 | 0.00081634 | 0.0026829 | 0.0049228 | 0.0079691 | 0.0097729 | 0.0097284 | 0.0084458 | 0.0076576 | 0.022113 | 0.020168
16 | 3.6534 | 0.12813 | 0.48183 | 2.4772 | 7.2621 | 16.7158 | 24.2262 | 32.4826 | 34.5661 | 27.1825 | 21.4994 | 24.0473 | 28.66 | 70.5216
17 | 25.4455 | 6.2157 | 23.3738 | 120.1711 | 352.2905 | 810.8961 | 1175.2296 | 1575.7568 | 1676.8275 | 1318.645 | 1042.9507 | 1166.5534 | 1390.3203 | 3421.057
18 | 4.0441 | 0.12103 | 0.46121 | 2.4876 | 7.8014 | 19.6507 | 28.8062 | 35.8782 | 35.8258 | 28.6885 | 24.2464 | 32.6431 | 42.8602 | 101.5946
19 | 4.6987 | 0.16338 | 0.6226 | 3.3581 | 10.5313 | 26.5269 | 38.8863 | 48.4329 | 48.3622 | 38.7273 | 32.7309 | 44.0658 | 57.8581 | 137.1452
20 | 0.056001 | 9.0948e-06 | 3.5752e-05 | 0.0002073 | 0.00072978 | 0.0022546 | 0.0038719 | 0.0055889 | 0.0059489 | 0.0048478 | 0.0041431 | 0.0062092 | 0.011614 | 0.031038
21 | 0.033513 | 3.257e-06 | 1.2804e-05 | 7.4238e-05 | 0.00026135 | 0.00080741 | 0.0013866 | 0.0020015 | 0.0021304 | 0.0017361 | 0.0014838 | 0.0022237 | 0.0041592 | 0.011116
22 | 10.4772 | 1.6795 | 6.1142 | 29.0235 | 76.2469 | 157.8946 | 224.8549 | 276.3375 | 255.3493 | 209.7175 | 195.4253 | 224.0097 | 140.7813 | 351.9039
23 | 2.0413 | 0.059173 | 0.21669 | 1.0539 | 2.847 | 5.9777 | 8.4034 | 10.3832 | 9.4548 | 6.7682 | 6.7278 | 10.0936 | 5.7089 | 14.2603
24 | 13.6217 | 2.6348 | 9.6486 | 46.9257 | 126.7681 | 266.1723 | 374.1812 | 462.3363 | 420.9956 | 301.3712 | 299.5714 | 449.4405 | 254.2042 | 634.9725
25 | 0.44232 | 0.0020543 | 0.0077477 | 0.040186 | 0.11905 | 0.27309 | 0.37304 | 0.4207 | 0.37263 | 0.2769 | 0.29291 | 0.48863 | 0.43487 | 0.84217
26 | 0.91774 | 0.0088437 | 0.033353 | 0.173 | 0.51251 | 1.1756 | 1.6059 | 1.8111 | 1.6042 | 1.192 | 1.2609 | 2.1035 | 1.8721 | 3.6255
27 | 0.44523 | 0.00081275 | 0.003132 | 0.017761 | 0.060718 | 0.17635 | 0.28303 | 0.36076 | 0.33083 | 0.24598 | 0.26943 | 0.48481 | 0.62347 | 1.743
28 | 0.25773 | 0.00027233 | 0.0010495 | 0.0059515 | 0.020345 | 0.059089 | 0.094838 | 0.12088 | 0.11085 | 0.082424 | 0.090281 | 0.16245 | 0.20891 | 0.58405
29 | 4.6658 | 0.47457 | 1.6784 | 7.3886 | 17.7661 | 35.1011 | 48.4088 | 52.5276 | 45.5875 | 38.5843 | 43.4584 | 46.2776 | 49.4059 | 44.8103
30 | 0.68425 | 0.010207 | 0.036098 | 0.15891 | 0.3821 | 0.75492 | 1.0411 | 1.1297 | 0.98045 | 0.82983 | 0.93466 | 0.9953 | 1.0626 | 0.96374
31 | 0.59354 | 0.0068344 | 0.024554 | 0.11273 | 0.28317 | 0.5595 | 0.76386 | 0.83502 | 0.6592 | 0.52399 | 0.66269 | 0.83731 | 0.83467 | 0.80371
32 | 0.56097 | 0.006105 | 0.021934 | 0.1007 | 0.25295 | 0.49979 | 0.68235 | 0.74591 | 0.58885 | 0.46807 | 0.59197 | 0.74796 | 0.7456 | 0.71794
33 | 0.15075 | 0.00032043 | 0.0011863 | 0.0059313 | 0.016642 | 0.035122 | 0.045053 | 0.045774 | 0.036174 | 0.030186 | 0.040442 | 0.055941 | 0.079135 | 0.079959
34 | 0.17325 | 0.00042321 | 0.0015668 | 0.007834 | 0.02198 | 0.046388 | 0.059505 | 0.060457 | 0.047778 | 0.039869 | 0.053415 | 0.073885 | 0.10452 | 0.10561
35 | 0.09476 | 4.8489e-05 | 0.00018677 | 0.0010398 | 0.0034472 | 0.0093978 | 0.014026 | 0.015629 | 0.012512 | 0.010634 | 0.014958 | 0.021088 | 0.037306 | 0.077028
36 | 0.15169 | 0.00012426 | 0.00047862 | 0.0026646 | 0.0088337 | 0.024083 | 0.035942 | 0.04005 | 0.032063 | 0.027251 | 0.038331 | 0.05404 | 0.095599 | 0.19739
37 | 2.2287 | 0.15248 | 0.52003 | 2.0926 | 4.6351 | 8.9841 | 11.5947 | 11.4477 | 9.4123 | 9.9919 | 11.8336 | 7.9579 | 11.8003 | 23.8336
| structure function D(r) | 12.1335 | 45.0658 | 225.8125 | 642.0718 | 1449.1577 | 2099.5754 | 2744.4086 | 2818.6717 | 2268.8872 | 1937.044 | 2192.8162 | 2237.655 | 5345.4698
| 2*sqrt( D(r) ) | 6.9666 | 13.4262 | 30.0541 | 50.6783 | 76.1356 | 91.6422 | 104.7742 | 106.1823 | 95.2657 | 88.0237 | 93.655 | 94.6077 | 146.2254
Old version (Incorrect results due to normalization to radius instead of diameter)
| Separation (m) | 0.084 | 0.168 | 0.42 | 0.84 | 1.68 | 2.52 | 3.78 | 5.04 | 6.72 | 7.98
| SF (in nm^2) | 19.3376 | 59.1835 | 258.3966 | 698.2761 | 1536.0724 | 2205.4869 | 2864.5724 | 2939.4348 | 2380.9727 | 2045.0285
| 2*sqrt(SF) (in nm) | 8.7949 | 15.3862 | 32.1494 | 52.8498 | 78.3855 | 93.9252 | 107.0434 | 108.4331 | 97.5904 | 90.444

## Type your coefficients here!
Type your coefficients here! Worksheet: Choose your obscuration ratio, mirror diameter and then type your coefficients in here to have a structure function created automatically for you.
Currently, the mirror diameter must be entered in meters and all coefficients must be entered in as nm. (If you use something else, be sure to change the plot labels.)
Obscuration Ratio | 0
Mirror Diameter | 1 | m
Zernike coefficients | nm |  |  | Linear Scale |  |  |  |  | Log Scale
1 | 0
2 | 0
3 | 0
4 | 0
5 | 1
6 | 0
7 | 0
8 | 0
9 | 0
10 | 0
11 | 0
12 | 0
13 | 0
14 | 0
15 | 0
16 | 0
17 | 0
18 | 0
19 | 0
20 | 0
21 | 0
22 | 0
23 | 0
24 | 0
25 | 0
26 | 0
27 | 0
28 | 0
29 | 0
30 | 0
31 | 0
32 | 0
33 | 0
34 | 0
35 | 0
36 | 0
37 | 0
Results
|  |  | separation | (diameters) | 0.005 | 0.01 | 0.025 | 0.05 | 0.1 | 0.15 | 0.225 | 0.3 | 0.4 | 0.475 | 0.6 | 0.8 | 0.95
|  |  | separation | (m) | 0.005 | 0.01 | 0.025 | 0.05 | 0.1 | 0.15 | 0.225 | 0.3 | 0.4 | 0.475 | 0.6 | 0.8 | 0.95
|  |  | structure function D(r) | (nm^2) | 0.0006 | 0.0024 | 0.0145 | 0.0563 | 0.2106 | 0.4421 | 0.8911 | 1.4066 | 2.0974 | 2.5478 | 2.9837 | 2.5644 | 0.8536
|  |  | 2*sqrt( D(r) ) | (nm) | 0.04899 | 0.09798 | 0.24083 | 0.47455 | 0.91782 | 1.3298 | 1.888 | 2.372 | 2.8965 | 3.1924 | 3.4547 | 3.2027 | 1.8478

## Calculations
Calculations Worksheet: This is where the calculations are done to create your structure function. (Don't change anything here)
Obscuration Ratios |  | Units
0 |  | waves
0.2 |  | nm
0.4 |  | µm
0.6 |  | mm
cm
m
in
I'm going to get this page set up so that you can select an obscuration ratio, type in your Zernike coefficients and then have the structure function graph update automatically.
Obscuration Ratio | 0
Mirror Diameter | 1
|  |  | separation (norm to diameter) | 0.005 | 0.01 | 0.025 | 0.05 | 0.1 | 0.15 | 0.225 | 0.3 | 0.4 | 0.475 | 0.6 | 0.8 | 0.95
|  |  | Diameter x separation | 0.005 | 0.01 | 0.025 | 0.05 | 0.1 | 0.15 | 0.225 | 0.3 | 0.4 | 0.475 | 0.6 | 0.8 | 0.95
Zernike coefficients
1 | 0 |  |  | 0 | 0 | 0 | 0 | 0 | 0 | 0 | 0 | 0 | 0 | 0 | 0 | 0
2 | 0 |  |  | 0 | 0 | 0 | 0 | 0 | 0 | 0 | 0 | 0 | 0 | 0 | 0 | 0
3 | 0 |  |  | 0 | 0 | 0 | 0 | 0 | 0 | 0 | 0 | 0 | 0 | 0 | 0 | 0
4 | 0 |  |  | 0 | 0 | 0 | 0 | 0 | 0 | 0 | 0 | 0 | 0 | 0 | 0 | 0
5 | 1 |  |  | 0.0006 | 0.0024 | 0.0145 | 0.0563 | 0.2106 | 0.4421 | 0.8911 | 1.4066 | 2.0974 | 2.5478 | 2.9837 | 2.5644 | 0.8536
6 | 0 |  |  | 0 | 0 | 0 | 0 | 0 | 0 | 0 | 0 | 0 | 0 | 0 | 0 | 0
7 | 0 |  |  | 0 | 0 | 0 | 0 | 0 | 0 | 0 | 0 | 0 | 0 | 0 | 0 | 0
8 | 0 |  |  | 0 | 0 | 0 | 0 | 0 | 0 | 0 | 0 | 0 | 0 | 0 | 0 | 0
9 | 0 |  |  | 0 | 0 | 0 | 0 | 0 | 0 | 0 | 0 | 0 | 0 | 0 | 0 | 0
10 | 0 |  |  | 0 | 0 | 0 | 0 | 0 | 0 | 0 | 0 | 0 | 0 | 0 | 0 | 0
11 | 0 |  |  | 0 | 0 | 0 | 0 | 0 | 0 | 0 | 0 | 0 | 0 | 0 | 0 | 0
12 | 0 |  |  | 0 | 0 | 0 | 0 | 0 | 0 | 0 | 0 | 0 | 0 | 0 | 0 | 0
13 | 0 |  |  | 0 | 0 | 0 | 0 | 0 | 0 | 0 | 0 | 0 | 0 | 0 | 0 | 0
14 | 0 |  |  | 0 | 0 | 0 | 0 | 0 | 0 | 0 | 0 | 0 | 0 | 0 | 0 | 0
15 | 0 |  |  | 0 | 0 | 0 | 0 | 0 | 0 | 0 | 0 | 0 | 0 | 0 | 0 | 0
16 | 0 |  |  | 0 | 0 | 0 | 0 | 0 | 0 | 0 | 0 | 0 | 0 | 0 | 0 | 0
17 | 0 |  |  | 0 | 0 | 0 | 0 | 0 | 0 | 0 | 0 | 0 | 0 | 0 | 0 | 0
18 | 0 |  |  | 0 | 0 | 0 | 0 | 0 | 0 | 0 | 0 | 0 | 0 | 0 | 0 | 0
19 | 0 |  |  | 0 | 0 | 0 | 0 | 0 | 0 | 0 | 0 | 0 | 0 | 0 | 0 | 0
20 | 0 |  |  | 0 | 0 | 0 | 0 | 0 | 0 | 0 | 0 | 0 | 0 | 0 | 0 | 0
21 | 0 |  |  | 0 | 0 | 0 | 0 | 0 | 0 | 0 | 0 | 0 | 0 | 0 | 0 | 0
22 | 0 |  |  | 0 | 0 | 0 | 0 | 0 | 0 | 0 | 0 | 0 | 0 | 0 | 0 | 0
23 | 0 |  |  | 0 | 0 | 0 | 0 | 0 | 0 | 0 | 0 | 0 | 0 | 0 | 0 | 0
24 | 0 |  |  | 0 | 0 | 0 | 0 | 0 | 0 | 0 | 0 | 0 | 0 | 0 | 0 | 0
25 | 0 |  |  | 0 | 0 | 0 | 0 | 0 | 0 | 0 | 0 | 0 | 0 | 0 | 0 | 0
26 | 0 |  |  | 0 | 0 | 0 | 0 | 0 | 0 | 0 | 0 | 0 | 0 | 0 | 0 | 0
27 | 0 |  |  | 0 | 0 | 0 | 0 | 0 | 0 | 0 | 0 | 0 | 0 | 0 | 0 | 0
28 | 0 |  |  | 0 | 0 | 0 | 0 | 0 | 0 | 0 | 0 | 0 | 0 | 0 | 0 | 0
29 | 0 |  |  | 0 | 0 | 0 | 0 | 0 | 0 | 0 | 0 | 0 | 0 | 0 | 0 | 0
30 | 0 |  |  | 0 | 0 | 0 | 0 | 0 | 0 | 0 | 0 | 0 | 0 | 0 | 0 | 0
31 | 0 |  |  | 0 | 0 | 0 | 0 | 0 | 0 | 0 | 0 | 0 | 0 | 0 | 0 | 0
32 | 0 |  |  | 0 | 0 | 0 | 0 | 0 | 0 | 0 | 0 | 0 | 0 | 0 | 0 | 0
33 | 0 |  |  | 0 | 0 | 0 | 0 | 0 | 0 | 0 | 0 | 0 | 0 | 0 | 0 | 0
34 | 0 |  |  | 0 | 0 | 0 | 0 | 0 | 0 | 0 | 0 | 0 | 0 | 0 | 0 | 0
35 | 0 |  |  | 0 | 0 | 0 | 0 | 0 | 0 | 0 | 0 | 0 | 0 | 0 | 0 | 0
36 | 0 |  |  | 0 | 0 | 0 | 0 | 0 | 0 | 0 | 0 | 0 | 0 | 0 | 0 | 0
37 | 0 |  |  | 0 | 0 | 0 | 0 | 0 | 0 | 0 | 0 | 0 | 0 | 0 | 0 | 0
|  | structure function D(r) | nm^2 | 0.0006 | 0.0024 | 0.0145 | 0.0563 | 0.2106 | 0.4421 | 0.8911 | 1.4066 | 2.0974 | 2.5478 | 2.9837 | 2.5644 | 0.8536
|  | 2*sqrt( D(r) ) | nm | 0.04899 | 0.09798 | 0.24083 | 0.47455 | 0.91782 | 1.3298 | 1.888 | 2.372 | 2.8965 | 3.1924 | 3.4547 | 3.2027 | 1.8478